## START
Contents
Tube properties
Shell properties
Shell ΔP
Shell h calculation
tube calculation
final calculation
corrolations
References
Description
START
Description :
HEAT EXCHANGER DESIGN
Iman Safari 79139602
Farid Tayari 79141305
In this project we divide inlet hot and cool stream in two individual stream , because of tube pressure drop
Each stream pass trough three heat exchanger
Our limitation is length of tube
It must be 3 meter

## Tube properties
TUBE PROPERTIES
`
Material | carbon steel
E(roughness) | 0.0457 | mm
ID | 15.75 | mm | 0.01575 | m
OD | 19.05 | mm | 0.01905 | m
Pitch | 25.4 | mm | 0.0254 | m
Pattern | 90
Number of passes | 6
Number of tube | 580
Conductivity (K) | 50 | W/mK
Sealing Strip | 4
Max length | 3 | m
Fouling Factor | 4.93e-07 | m2K/kW
Total flow | 39164 | kg/hr
flow for each unit | 19582 | kg/hr | 5.4394 | kg/s
Density | 35 | API | 849 | kg/m3
Viscosity | 0.88 | cp | 0.00088
Spec heat | 2.2154 | kj/kgk | 2215.4 | j/kgk
K | 0.133 | W/mK
Kw (carbon steel ) | 50 | W/mK
Temp. in | 177 | °C | 450.15 | °k
Temp. out | 76.7 | °C | 349.85 | °k
nazzel property
nazzel diameter | 0.15 | m |  |  | guess
Back
Next
Help ?

## Shell properties
Shell properties
description
Total flow | 38235 | kg/hr | 10.6208 | kg/s
flow for each unit | 19117.5 | kg/hr | 5.3104 | kg/s
Inlet pressure | 4 | bar | 400 | kpa
Temp In | 37.8 | °C | 310.95 | °k
Temp Out | 146 | °C | 419.15 | °k
Density | 35 | API | 849 | kg/m3
Viscosity | 1.3 | cp | 0.0013 | kg/m.s
Spec Heat | 2.341 | kj/kgK | 2341 | j/kg K
k | 0.128 | W/mK
Fouling Factor | 4.93e-07 | m2K/kW
SHELL ID | 33.376 | in | 847.7504 | mm
Baffle Spacing |  |  | 350 | mm | guess
Baffle Spacing/Shell ID | 0.41286
Baffle Cut | 23 | % |  |  | corrolation
nazzel property
dn nazzel diameter | 0.15 | m |  |  | guess
Impingment plate thickness | 0.006 | m |  |  | Ref. 2
dl=Distance to nozzel (Dnozzel / 4) | 0.0375 | m |  |  | Ref.2
Back
Next
Help ?

## Shell dP
SHELL PRESSURE DROP
|  |  | units |  | description
| ΔPbi=2 fi Ntcc Gs2/ρs | 9.8096 | pa
| Rl=exp[-1.33(1+rs)(rlm)p] | 0.57295
| Rb=exp[-Cbp Fsbp (1- (2rss) (1/3) ) ] | 0.75148
| ΔPc=Δpbi( Nb-1) Rb Rl | 25.3418
| Awg=(π/4)Ds2(θ-sinθ)/(2π) | 0.098075 | m2
| Awt = (π/4) Nt Fw Dt2 | 0.020638 | m2
| Aw = Awg-Awt | 0.077437 | m2
| Gw | 60.1035 | Kg/m2s
| Ntcw=2*0.4[Ds*Bc-(Ds-Dctl)/2]/Lpp | 4
| ΔPw = Nb[(2+0.6Ntcw)Gw2/(2ρs)]Rl | 37.5427 | pa
| n | 0.5 |  |  | <100<Re<2000
| Rs = 2(Lbc/Lbo)(2-n) | 1.3719
| Δpe = Δpbi(1+ Ntcw/Ntcc)RbRs | 12.6414 | pa
| Δps = Δpc + Δpw + Δpe | 75.5259 | pa | 0.075526 | kpa
nozzel pressur drop
1. Inlet nozzel Δp
| nazzel diameter | 0.15 | m
| Sn (nozzel cross area) | 0.017663 | m2
| mt (total mass flow rate) | 5.3104
| Utn (velocity in nazzel) | 0.35413 | m/s
| Se = πdndl | 0.017663 | m2
| knt =1+(Sn/Se)2 | 2
| Δpnt=knt (ρUtn2) / 2 | 106.4744 | pa | 0.10647 | kpa
2. Outlet nozzel Δp
| Outlet nozzel Δp | 106.4744 | pa | 0.10647 | kpa
Total pressure drop
| ΔPs (for each shell) | 0.28847 | kpa
| ΔPts(for each unit) | 0.86542 | kpa
Back
Next
Help ?

## Shell h
SHELL HEAT TRANSFER COEFFICIENT
|  |  | units |  | description
| Lbc ( Baffle spacing ) | 350 | mm
| Ds ( SHELL ID) | 847.7504 | mm
| Dt ( Tube OD ) | 19.05 | mm
| Wt ( total mass flow rate ) | 5.3104 | kg/s
| Dotl=Db = do(Nt/K1)^ 1/n1 | 739.9399 | mm |  | bundle Dia.
| n1 | 2.617 |  |  | Ref. 3
| K1 | 0.0402
| Lbb=Ds-Dotl | 107.8105 | mm
| Dctl = Dotl - Dt | 720.8899 | mm
| Ltp = Pitch | 25.4 | mm |  | pattern 90
| (Ltp)eff | 25.4 | mm |  | pattern 90
| Amb=Lbc[Lbb+Dctl/(Ltp)eff(Ltp-Dt)] | 0.10081 | m2
step1 | Gs=Wt / Amb | 52.6767 | kg/m2s
step2 | Res=Dt Gs / μ | 771.9159
step3 | for 103< Re < 104
| a1 | 0.107
| a2 | -0.266
| a3 | 1.187
| a4 | 0.37
| b1 | 0.0815
| b2 | 0.022
| b3 | 6.3
| b4 | 0.378
| a=a3/(1+0.14(Res)a4) | 0.44982
| Ji=a1 ( 1.33Dt / Ltp)aResa2 | 0.018231
| b=b3/(1+0.14(Res)b4) | 2.3091
| fi=b1 ( 1.33Dt / Ltp)bResb2 | 0.093794
step4 | Prs=Cps*μ/K | 23.7758
| his=Ji Cps Gs Prs-(2/3) | 271.8928
step5 | Cos(θctl/2)=(Ds/Dctl)(1-2(Bc/100)) | 0.63503
| θctl | 1.7655 | Rad | 101.2072
| Fw=(θctl-Sin θctl)/2π | 0.1249
| Fc=1-2Fw | 0.75019
| Jc = 0.55 + 0.72FC | 1.0901
step6 | Cos(θds/2)=1-2Bc/100 | 0.54
| θds | 2.0007 | Rad | 114.6909
| Lsb ( shell baffle clearance ) | 0.1875 | in | 4.7625
| Ltb ( tube baffle clearance) | 0.03125 | in | 0.79375
| Asb=πDs( Lsb/2 )(360-θds)/360 | 0.0043193 | m2
| Atb=(π/4)[(Dt+Ltb)2-D2]Nt(1-Fw) | 0.0123 | m2
| rlm=(Amb+Atb)/Amb | 0.16486
| rs=Asb/(Asb+Atb) | 0.25989
| Jl=0.44(1-rs)+[0.65+.44rs]exp(-2.2rlm) | 0.79486
| p=[-0.15(1+rs)+0.8] | 0.61102
| Rl=exp[-1.33(1+rs)(rlm)p] | 0.57295
step7 | Lpp=pitch | 25.4 | mm |  | pattern 90
| Ntcc=Ds/Lpp(1-2Bc/100) | 16
| Nss(sealing strip) | 4
| Ab=Lbc(Ds-Dotl) | 0.037734 | m2
| Fsbp=Ab / Amb | 0.3743
| Cbh | 1.25 |  |  | Re>100
| Cbp | 3.7 |  |  | Re>100
| rss = Nss / Ntcc | 0.25
| Jb=exp[-Cbh Fsbp (1- (2rss) (1/3) ) ] | 0.90799
| Rb=exp[-Cbp Fsbp (1- (2rss) (1/3) ) ] | 0.75148
step8 | Jr | 1 |  |  | Re>100
step9 | Lbo=lbi | 450 | mm |  | guess
| L+ =Lbo/Lbc | 1.2857
| Nb ( Number of Baffle ) | 7
| n | 0.6
| Js=((Nb-1)+(2L+ (1-n))) / ((Nb-1)+2L+) | 0.95801
| Js | 0.979 |  |  | Re < 2000
| hs = hi Jc Jl Jb Jr Js | 209.4294 | W/m2k
Back
Next
Help ?

## Tube calcu.
Tube heat transfer coefficient
|  |  | units |  |  | description
| At=Nt(πDt2/4)/6 | 0.018824 | m2
| Ut=Gt / (ρtAt) | 0.34036 | m/s
| Ret=ρtUtDt/μ | 5171.838
| Pr=Cpμ / K | 14.6583
| Nu=0.027Pr0.3Re0.8(μ/μw)0.14 | 56.5073
| hi = Nu K/D | 477.1729 | W/m2K
Tube prssure drop
Ref. 4
| E (roughness) / Dt | 0.0029016
| a=(E/D ) / 3.7 | 0.00078421
| b=5.02 / Ret | 0.00097064
| f (moody friction factor) | 0.038909
| F (fannig friction factou) | 0.0097273
| ΔP=Np[8F(L/di)(μ/μw)-m+2.5ρUt2/2 | 5111.1762 | pa | 5.1112 | kp
nozzel pressur drop
1.inlet nozzel
| nazzel diameter | 0.15 | m |  |  | description
| An (nozzel cross area) | 0.017663 | m2
| mt (total mass flow rate) | 5.4394
| Utn (velocity in nazzel) | 0.36274 | m/s
| knt(for inlet) | 1.1 |  |  |  | cylindrical
| Δpnt=knt (ρUtn2) / 2 | 61.4412 | pa | 0.061441 | kp
2.outlet nozzel
| nazzel diameter | 0.15 | m
| An (nozzel cross area) | 0.017663 | m2
| mt (total mass flow rate) | 5.4394 | kg/s
| Utn (velocity in nazzel) | 0.36274 | m/s
| knt(for outlet) | 0.7 |  |  |  | cylindrical
| Δpnt=knt (ρUtn2) / 2 | 39.099 | pa | 0.039099 | kp
Total pressure drop
| ΔPt (for each shell) | 5.2117 |  |  | kp
| ΔPt (for each unit) | 15.6351 |  |  | kp
Back
Next
Help ?

## Final calc.
Overall coefficient W/m2c
1/Uo=1/ho + (do ln(do/di)) / 2Kw + do/ (di hi )+Rft+Rfs
| 1.hod(shell dirt coefficient) |  | units |  | description
| Rfs ( shell fouling factor) | 4.93e-07
| hod =1 / (Rf+1/hs) | 209.4078
2.hid(tube dirt coefficient)
| Rft ( tube fouling factor) | 4.93e-07
| hid=1 / (Rf+1/hs) | 477.0606
| a=1/ho | 0.0047749
| b=1/hi | 0.0020957
| c=do/di | 1.2095
| 1/uo=a+cb+dolnc/2kw+Rft+Rfs | 0.0073469
| uo(dirt) | 136.1123 | W/m2k
| uo(clean) | 136.1306 | W/m2k
| Rd=( Uc-Ud) / UcUd | 9.86e-07 |  |  | Rd<0.007
final calculation
Note: inlet flow for hot fluid and cool fluid divided in two unit because of tube pressure drop limitation and three shell for each unit is designed.
| Nshell (number of shell for each unit) | 3
| A (heat exch. Area for each shell) | 104.0816 | m2
| An (area for each unit) | 312.2447 | m2
hot fluid
| Total Q | 2500000 | W |  | guess
| Q (for each unit) | 1250000 | W
| Δt=Q/MCp (hot fluid) | 103.7297 | °k
| Temp.in ( t1) | 450.15 | °k
| Temp.out (t2) | 346.4203 | °k
cool fuid
| Total Q | 2500000 | W
| Q (for each unit) | 1250000 | W
| Δt=Q/MCp (cool fluid) | 100.5495 | °k
| Temp.in (T1) | 310.95 | °k
| Temp.out (T2) | 411.4995 | °k
F calculation
| R=(T1-T2) / (t2-t1) | 0.96934
| P=(t2-t1)/(T1-t1) | 0.74518
| Δtlm(LMTD) | 37.0376 | °k
| F(correction for LMTD) | 0.83 |  |  | by chart
Results
| Q=UFALMTD (for each unit) | 1306512.6885 | W
| Total Q ( Qnumber of units) | 2613025.3769 | W
costing
| A( total area) | 624.4895
| $=378 A (in 1986) | 236057.0234 | $ | for 1986 | A > 300 m2
| a=cost index for 1986 | 780
| b=cost index for 2002 | 1117
| $=cost in 1986 ( b/a) | 338045.7631
Back
Next
Help ?

## Corrolations
viscosity corrolations
| T |  | μ |  | μ=aTb
| 310.95 | °k | 0.0013 | kg/ms
| 450.15 | °k | 0.00088 | kg/ms | a=.5534
b=-1.0547
| T bulk | μ @ T bulk tube | T wall (guess) | μ @ T wall | μ @ T bulk/μ @ T wall | (μ/μw)γ
| 399.85 | 0.00099728 | 419.7 | 0.0009476 | 1.0524 | 1.0742
| a | 0.5534 | T °C | T °k | μ tube =aTb
| b | -1.0547 | 177 | 450 | 0.00088043
|  |  | 166.7 | 439.7 | 0.0009022
|  |  | 156.7 | 429.7 | 0.00092436
|  |  | 146.7 | 419.7 | 0.0009476
|  |  | 136.7 | 409.7 | 0.00097201
|  |  | 126.7 | 399.7 | 0.00099768
|  |  | 116.7 | 389.7 | 0.0010247
|  |  | 106.7 | 379.7 | 0.0010532
|  |  | 96.7 | 369.7 | 0.0010832
|  |  | 86.7 | 359.7 | 0.001115
|  |  | 76.7 | 349.7 | 0.0011487
|  | T C | T K | μ shell =aTb
|  | 37.8 | 310.8 | 0.0013008
|  | 48.8 | 321.8 | 0.001254
|  | 58.8 | 331.8 | 0.0012141
|  | 68.8 | 341.8 | 0.0011767
|  | 78.8 | 351.8 | 0.0011415
|  | 88.8 | 361.8 | 0.0011082
|  | 98.8 | 371.8 | 0.0010768
|  | 108.8 | 381.8 | 0.0010471
|  | 118.8 | 391.8 | 0.0010189
|  | 128.8 | 401.8 | 0.00099218
|  | 138.8 | 411.8 | 0.00096678
|  | 146 | 419 | 0.00094927
baffel cut corrolations
| lbc/Ds | Bc
| 0.2 | 20
| 0.3 | 21
| 0.4 | 23
| 0.5 | 25 |  |  |  |  | Ref. 1
| 0.6 | 27
| 0.7 | 30
| 0.8 | 32
| 0.9 | 34
| 1 | 35
back
Help ?

## References
References
[1]:jove englisi |  | back
[2]:Saunders, Shell-and-tube heat exchanger |  | back
[3]:Coulson and Richardson's Chemical Engineering volume 6 |  | back
[4]: zigrang &sivester,Aichej.28(1982)514 |  | back